## Stakeholder Request
Smart Air Exchanger
Document History:
Version | Modification Date | Person responsible with the modification | Observations
1 | 29.07.2021 | Barna Peto | First release
1. Overview
ID_SAE_010:
The purpose of this project is to define the technical details regarding implementation of a Smart Air Exchanger.
ID_SAE_020:
Team will be responsible with the SW implementation of all requirements defined in chapter 3. Of this document
2. HW layout
ID_SAE_030:
Customer will provide the PCB daughterboard that will be used for developing the necessary SW packages by the Team.
ID_SAE_040:
If a HW update is needed, this must be discussed prior with the customer.
ID_SAE_050:
Under no circumstances shall the Team modify any HW components that were no previously discussed with the responsible person from Customer side.
3. Functional Requirements
3.1 OS related requirements
ID_SAE_060:
The team is required to use a RTOS that is capable of generating cyclic task in order to implement the required features
3.2. Sensor related requirements
ID_SAE_070:
The product shall support the measurement and evaluation of 2 temperature sensors, named Temp_sensor_IN and Temp_sensor_OUT in the range of -30 to +50 C
ID_SAE_080:
The sensors will be connected through J3 and J4 headers, respectively on the daughter board
ID_SAE_090:
The product shall support the measurement the ambient humidity through a sensor connected via J2 connector
3.3. Time related requirements
ID_SAE_110:
The product shall support the NTP time protocol
ID_SAE_100:
The product shall implement time handling via an internal RTC clock, in case internet connectivity is not available
ID_SAE_120:
The product shall synchronize the local time with the internet time periodically (at least every 10 minutes)
ID_SAE_130:
The product shall avoid flooding the time servers by synchronizing the clock more often than necessary
3.4. Actuator related requirements
ID_SAE_140:
The product shall support controlling 2 DC Fan motors in order to implement the air flow management via PWM signal
ID_SAE_150:
The 2 FANs shall be connected to J6 (FAN_IN) and J7 (FAN_OUT) connectors
Note: FAN_IN fan is responsible for the airflow in the direction out->inside, while FAN_OUT is responsible for the airflow in the direction out->inside
ID_SAE_160:
The product shall be able to provide basic diagnostic for FAN_IN and FAN_OUT
ID_SAE_170:
In case any of the 2 fans are stuck (the real rotation speed vs the requested rotation speed has a difference of more than 10%), the error shall be displayed via the D1 RGB LED.
3.5. Operation related requirements
ID_SAE_180:
The product shall implement the control of the 2 DC fans (FAN_IN and FAN_OUT) in order to maximize efficiency based on the 3 sensors connected via J2, J3 and J4 connectors
ID_SAE_190:
The product shall support integration to Home Assistant home automation software, by supporting the MQTT protocol
ID_SAE_200:
The Home Assistant home automation software shall be allowed to override internal control via commands transmitted through MQTT protocol.
Note: By override, is meant to be able to control the 3 operation modes:
- Ventilation mode with Recuperation
- Ventilation only inside-> outside direction
- Ventilation only outside->inside direction
ID_SAE_210:
The product shall report status to Home assistant home automation software via MQTT protocol
ID_SAE_220:
The product shall be able to report the measured values of its onboard sensors via MQTT to the Home Assistant home automation software.
Note: The values to be provided are:
- Relative humidity, measured via sensor connected to J2 connector
- Temperature measured on the outside of the heat exchanger ceramic block (Temp_sensor_OUT)
- Temperature measured on the inside of the heat exchanger ceramic block (Temp_sensor_IN)
ID_SAE_230:
The product shall be able to update its internal RTC time via command received from Home Assistant automation software using MQTT protocol
ID_SAE_240:
The product shall be able to operate in 3 operating modes, controllable via MQTT protocol by Home Assistant home automation software:
- Low setting, most quiet, low efficiency
- Medium setting, normal noise level, balanced efficiency,
- Maximum setting, high noise level, maximum efficiency
ID_SAE_250:
The product shall be able to report the operating mode via MQTT protocol to the Home Assistant home automation software
ID_SAE_260:
The product shall provide support for integrating the requested features into the Home Assistant home automation software.
ID_SAE_EXTRA:
The product shall provide a fully automated working mode where the software decides based on sensor data and comfort management parameters between:
- Between 9pm an 9am the product shall operate in low setting(the most quiet setting)
- If the humidity inside is not between 45 and 55 the ventilation only outside - >inside direction - - the highest priority
-If the inside temperature is lower than or equal to 20 degrees celsius and outside temperature is higher than the inside temperature with at least 5 degrees product shall operate in non-recycling mode
-If the inside temperature is greater than 22 degrees celsius and and outside temperature is lower than the inside temperature with at least 5 degrees product shall operate in non-recycling mode
-By default the product should operate in medium setting in recycling mode.
3.6. Wifi and connectivity related requirements
ID_SAE_270:
The product shall be able to connect to the Wifi network using 2.4Ghz network and WPA encryption.
ID_SAE_280:
The product shall implement Wifi connection management
Note: by this, the product is required to be able to connect the network, to create AP to be joined for setting connection parameters via web interface, etc.
4. Development constrains
ID_SAE_300:
The product shall be developed by the Team using cutting edge technology available on the market
ID_SAE_310:
The Team shall use configuration management software, in oder to be able to accurately track the changes made in the SW
ID_SAE_320:
The Team shall use change management system in order to track the activities and provided reports to the customer, any time during the development of the project
ID_SAE_330:
The team shall provide the necessary Design documents generated via Doxygen tool, at any time, if requested by the customer
ID_SAE_340:
The team is allowed to use any existing open source implementations, libraries, etc. with the explicit agreement of the customer
5. Appendix
Daughterboard schematic

## Abbreviations
NVS | Non Volatile Storage
NVM | Non Volatile Memory
EEPROM | Electrically Erasable Programmable Read-Only Memory
RTC | Real Time Clock
LWIP | Light Weight IP
FSF | Fail Safe Flag
NTP | Network Time Protocol

## Inventory
Inventory
Name | One functional system | Zoltan |  | Gyozo |  | Cluj |  | Missing | TOTAL
|  | Functional | Non functional | Functional | Non functional | Functional | Non functional
Shield - Gyozo | 1 | 1 |  |  |  | 4 |  | 0 | 5 | SHIELD (Gyozo) | in use | 3
[11 empty] | free | 2
PCB | 1 | 1 |  | 1 |  | 7 |  | 1 | 9 | PCB | soldered | 6
[11 empty] | free | 2
HTU21 | 1 | 1 |  | 1 |  | 4 |  | 2 | 6
DS18b20 | 2 |  |  |  |  | 13 | 1 | 0 | 14
BC 547 | 2 | 2 |  |  |  | 16 |  | 2 | 18
Resistor | 10 | 10 | [6 empty] | 10
ESP32 | 1 |  | 3 |  |  | 6 | 2 | 0 | 11
LED RGB | 1 | 1 |  |  |  | 8 |  | 1 | 9
RTC | 1 | 1 |  |  |  | 7 |  | 0 | 8
FAN | 2 |  |  |  |  | 4 | 1 | 0 | 5
Pin header female | 2 | 2 | [6 empty] | 2
pin header male | 2 | 2 | [6 empty] | 2
12V | 1 |  |  |  |  | 5 | 1 | 2 | 6
Connector 12V | 1 | 1 |  |  |  | 6 |  | 1 | 7
<-- please send this package to Zoltan